## Deliverance II Parameters
Parameter | Abbreviation | Value (imperial) | Unit | Value (metric) | Unit | Comments
Nose length | L_n | 16.31 | in | 0.41427 | m
Nose base diameter | D | 5.5 | in | 0.1397 | m
Fin root chord | C_r | 15 | in | 0.381 | m
Fin tip chord | C_t | 4 | in | 0.1016 | m
Fin semispan | S | 5 | in | 0.127 | m
Length of fin mid-chord line | L_f | 5.4387 | in | 0.13814 | m
Fin root leading edge to fin tip leading edge distance | X_r | 7.64 | in | 0.19406 | m
Nose tip to fin chord leading edge | X_b | 97.24 | in | 2.4699 | m | 97.24
Rocket total length | L_r | 114.6 | in | 2.9108 | m
Nozzle length | L_z | 3 | in | 0.0762 | m
Number of Fins | N | 3 |  | 3
Nose cone coefficient | Cn_n | 0.5 |  | 0.5 |  | Half-power nose cone.
Maximum Thickness of each fin at root | t | 0.25 | in | 0.00635
Distance from fin leading edge to maximum thickness | X_tc | 0.25 | in | 0.00635
length of reduction at the back |  | 2.36 |  | 0.059944
diameter at end |  | 4.24 |  | 0.1077
NOZZLE DIAMETER |  | 3.23 |  | 0.082042
Width of fin |  | 0.15 |  | 0.00381
Fin front length |  | 8.62 |  | 0.21895
There's probably some values that aren't included here, it's not perfect but whatever

## Deliverance II Stability
Written by Fedor Sobolev and Ali Razavi
Subsonic values are based on this document: https://www.apogeerockets.com/downloads/PDFs/barrowman_report.pdf
http://www2.estesrockets.com/pdf/TIR-33_Center_of_Pressure.pdf
Subsonic values
Item: | x's | coefficient | x*coefficient | Correction factor
Nose | 0.20714 | 2 | 0.41427
Center | 0 | 0 | 0
boattail | 2.8796 | -0.8114 | -2.3365
fins | 0.14537 | 4.6078 | N/A | 1.3548
interference | 2.6153 | 6.2429 | 16.3268
Total | 1.9383 | 7.4315 | 14.4046
Final Cp position from nose tip (m) in subsonic flight |  |  | 1.9383 | 76.3117
Supersonic values are based on the equations found in these documents:
https://ntrs.nasa.gov/archive/nasa/casi.ntrs.nasa.gov/20010047838.pdf
http://openrocket.sourceforge.net/techdoc.pdf
Supersonic
Item: | x's | coefficient | x*coefficient
b | 0 | 14.276 | 0
b(t) | 2.4699 | 88.1608 | 217.7479
t(b) | 2.5119 | 23.259 | 58.4241
Total | 2.1971 | 125.6957 | 276.172
Closest Cp position to nose tip (m) in supersonic flight (at mach 2) |  |  |  | 2.1971
Caculation of the tail coefficient for supersonic values from Mach 1 to Mach 1.6
midchord sweep angle | AR | N | Ar (m^2) | Af (m^2) |  |  |  |  | Calculations for b(t) and t(b) coefficients
0.46365 | 0.84472 | 3 | 0.0008732 | 0.024633 | mach number | beta | Cna(T) |  | Kt(b) | Kb(t) | t
0.46365 | 0.84472 | 3 | 0.0008732 | 0.024633 | 1 | 0 | 56.1472 |  | 0.41425 | 1.5702 | 2.4468
0.46365 | 0.84472 | 3 | 0.0008732 | 0.024633 | 1.01 | 0.14177 | 56.0844
0.46365 | 0.84472 | 3 | 0.0008732 | 0.024633 | 1.02 | 0.201 | 56.0213
0.46365 | 0.84472 | 3 | 0.0008732 | 0.024633 | 1.03 | 0.24678 | 55.9578 |  | 5th order polynomial fit from the open rocket documentation model
0.46365 | 0.84472 | 3 | 0.0008732 | 0.024633 | 1.04 | 0.28566 | 55.894
0.46365 | 0.84472 | 3 | 0.0008732 | 0.024633 | 1.05 | 0.32016 | 55.8299
0.46365 | 0.84472 | 3 | 0.0008732 | 0.024633 | 1.06 | 0.35157 | 55.7655
0.46365 | 0.84472 | 3 | 0.0008732 | 0.024633 | 1.07 | 0.38066 | 55.7008
0.46365 | 0.84472 | 3 | 0.0008732 | 0.024633 | 1.08 | 0.40792 | 55.6358
0.46365 | 0.84472 | 3 | 0.0008732 | 0.024633 | 1.09 | 0.4337 | 55.5704
0.46365 | 0.84472 | 3 | 0.0008732 | 0.024633 | 1.1 | 0.45826 | 55.5048
0.46365 | 0.84472 | 3 | 0.0008732 | 0.024633 | 1.11 | 0.48177 | 55.4389
0.46365 | 0.84472 | 3 | 0.0008732 | 0.024633 | 1.12 | 0.50438 | 55.3727
0.46365 | 0.84472 | 3 | 0.0008732 | 0.024633 | 1.13 | 0.52621 | 55.3062
0.46365 | 0.84472 | 3 | 0.0008732 | 0.024633 | 1.14 | 0.54736 | 55.2395
0.46365 | 0.84472 | 3 | 0.0008732 | 0.024633 | 1.15 | 0.56789 | 55.1725
0.46365 | 0.84472 | 3 | 0.0008732 | 0.024633 | 1.16 | 0.58788 | 55.1052
0.46365 | 0.84472 | 3 | 0.0008732 | 0.024633 | 1.17 | 0.60737 | 55.0377
0.46365 | 0.84472 | 3 | 0.0008732 | 0.024633 | 1.18 | 0.62642 | 54.9699
0.46365 | 0.84472 | 3 | 0.0008732 | 0.024633 | 1.19 | 0.64506 | 54.9019
0.46365 | 0.84472 | 3 | 0.0008732 | 0.024633 | 1.2 | 0.66332 | 54.8336
0.46365 | 0.84472 | 3 | 0.0008732 | 0.024633 | 1.21 | 0.68125 | 54.7652
0.46365 | 0.84472 | 3 | 0.0008732 | 0.024633 | 1.22 | 0.69886 | 54.6964
0.46365 | 0.84472 | 3 | 0.0008732 | 0.024633 | 1.23 | 0.71617 | 54.6275
0.46365 | 0.84472 | 3 | 0.0008732 | 0.024633 | 1.24 | 0.73321 | 54.5584
0.46365 | 0.84472 | 3 | 0.0008732 | 0.024633 | 1.25 | 0.75 | 54.489
0.46365 | 0.84472 | 3 | 0.0008732 | 0.024633 | 1.26 | 0.76655 | 54.4194
0.46365 | 0.84472 | 3 | 0.0008732 | 0.024633 | 1.27 | 0.78288 | 54.3496
0.46365 | 0.84472 | 3 | 0.0008732 | 0.024633 | 1.28 | 0.799 | 54.2797
0.46365 | 0.84472 | 3 | 0.0008732 | 0.024633 | 1.29 | 0.81492 | 54.2095
0.46365 | 0.84472 | 3 | 0.0008732 | 0.024633 | 1.3 | 0.83066 | 54.1392 |  | Note that the lowest value was taken from the graph above (at Mach 2),
0.46365 | 0.84472 | 3 | 0.0008732 | 0.024633 | 1.31 | 0.84623 | 54.0686
0.46365 | 0.84472 | 3 | 0.0008732 | 0.024633 | 1.32 | 0.86163 | 53.9979
0.46365 | 0.84472 | 3 | 0.0008732 | 0.024633 | 1.33 | 0.87687 | 53.9271 |  | The matlab code calculating the above curve can be found in this file:
0.46365 | 0.84472 | 3 | 0.0008732 | 0.024633 | 1.34 | 0.89196 | 53.856 |  | (you have to download the excel file to see the attached file)
0.46365 | 0.84472 | 3 | 0.0008732 | 0.024633 | 1.35 | 0.90692 | 53.7848
0.46365 | 0.84472 | 3 | 0.0008732 | 0.024633 | 1.36 | 0.92174 | 53.7134
0.46365 | 0.84472 | 3 | 0.0008732 | 0.024633 | 1.37 | 0.93643 | 53.6419
0.46365 | 0.84472 | 3 | 0.0008732 | 0.024633 | 1.38 | 0.951 | 53.5703
0.46365 | 0.84472 | 3 | 0.0008732 | 0.024633 | 1.39 | 0.96545 | 53.4985
0.46365 | 0.84472 | 3 | 0.0008732 | 0.024633 | 1.4 | 0.9798 | 53.4265
0.46365 | 0.84472 | 3 | 0.0008732 | 0.024633 | 1.41 | 0.99403 | 53.3544
0.46365 | 0.84472 | 3 | 0.0008732 | 0.024633 | 1.42 | 1.0082 | 53.2822
0.46365 | 0.84472 | 3 | 0.0008732 | 0.024633 | 1.43 | 1.0222 | 53.2099
0.46365 | 0.84472 | 3 | 0.0008732 | 0.024633 | 1.44 | 1.0361 | 53.1374
0.46365 | 0.84472 | 3 | 0.0008732 | 0.024633 | 1.45 | 1.05 | 53.0648
0.46365 | 0.84472 | 3 | 0.0008732 | 0.024633 | 1.46 | 1.0638 | 52.9921
0.46365 | 0.84472 | 3 | 0.0008732 | 0.024633 | 1.47 | 1.0775 | 52.9193
0.46365 | 0.84472 | 3 | 0.0008732 | 0.024633 | 1.48 | 1.0911 | 52.8464
0.46365 | 0.84472 | 3 | 0.0008732 | 0.024633 | 1.49 | 1.1046 | 52.7734
0.46365 | 0.84472 | 3 | 0.0008732 | 0.024633 | 1.5 | 1.118 | 52.7003
0.46365 | 0.84472 | 3 | 0.0008732 | 0.024633 | 1.51 | 1.1314 | 52.6271
0.46365 | 0.84472 | 3 | 0.0008732 | 0.024633 | 1.52 | 1.1447 | 52.5538
0.46365 | 0.84472 | 3 | 0.0008732 | 0.024633 | 1.53 | 1.158 | 52.4804
0.46365 | 0.84472 | 3 | 0.0008732 | 0.024633 | 1.54 | 1.1712 | 52.407
0.46365 | 0.84472 | 3 | 0.0008732 | 0.024633 | 1.55 | 1.1843 | 52.3334
0.46365 | 0.84472 | 3 | 0.0008732 | 0.024633 | 1.56 | 1.1973 | 52.2598
0.46365 | 0.84472 | 3 | 0.0008732 | 0.024633 | 1.57 | 1.2103 | 52.1861
0.46365 | 0.84472 | 3 | 0.0008732 | 0.024633 | 1.58 | 1.2233 | 52.1124
0.46365 | 0.84472 | 3 | 0.0008732 | 0.024633 | 1.59 | 1.2362 | 52.0386
0.46365 | 0.84472 | 3 | 0.0008732 | 0.024633 | 1.6 | 1.249 | 51.9647

## Defiance Parameters
Parameter | Abbreviation | Value (imperial) | Unit | Value (metric) | Unit | Comments
Nose length | L_n | 16.31 | in | 0.41427 | m
Nose base diameter | D | 5.5 | in | 0.1397 | m
Fin root chord | C_r | 16 | in | 0.4064 | m
Fin tip chord | C_t | 5 | in | 0.127 | m
Fin semispan | S | 6 | in | 0.1524 | m
Length of fin mid-chord line | L_f | 6.3702 | in | 0.1618 | m
Fin root leading edge to fin tip leading edge distance | X_r | 7.64 | in | 0.19406 | m
Nose tip to fin chord leading edge | X_b | 177.64 | in | 4.5121 | m | 177.64
Rocket total length | L_r | 196 | in | 4.9784 | m
Nozzle length | L_z | 3 | in | 0.0762 | m
Number of Fins | N | 3 |  | 3
Nose cone coefficient | Cn_n | 0.5 |  | 0.5 |  | Half-power nose cone. (should be changed to HAACK)
Maximum Thickness of each fin at root | t | 0.25 | in | 0.00635
Distance from fin leading edge to maximum thickness | X_tc | 0.25 | in | 0.00635
length of reduction at the back |  | 2.36 |  | 0.059944
diameter at end |  | 4.24 |  | 0.1077
NOZZLE DIAMETER |  | 3.23 |  | 0.082042
Width of fin |  | 0.15 |  | 0.00381
Fin front length |  | 8.62 |  | 0.21895
There's probably some values that aren't included here, it's not perfect but whatever

## Defiance Stability
Subsonic values are based on this document: https://www.apogeerockets.com/downloads/PDFs/barrowman_report.pdf
http://www2.estesrockets.com/pdf/TIR-33_Center_of_Pressure.pdf
Subsonic values
Item: | x's | coefficient | x*coefficient | Correction factor
Nose | 0.20714 | 2 | 0.41427
Center | 0 | 0 | 0
boattail | 4.9471 | -0.8114 | -4.0141
fins | 0.15286 | 6.5822 | N/A | 1.3143
interference | 4.6649 | 8.6509 | 40.3556
Total | 3.7355 | 9.8395 | 36.7557
Final Cp position from nose tip (m) in subsonic flight |  |  | 3.7355 | 147.0685
Supersonic
IGNORE BELOW, GARBAGE
Supersonic values are based on the equations found in these documents:
https://ntrs.nasa.gov/archive/nasa/casi.ntrs.nasa.gov/20010047838.pdf
http://openrocket.sourceforge.net/techdoc.pdf
Supersonic
Item: | x's | coefficient | x*coefficient
b | 0 | 14.276 | 0
b(t) | 2.4699 | 88.1608 | 217.7479
t(b) | 2.5119 | 23.259 | 58.4241
Total | 2.1971 | 125.6957 | 276.172
Closest Cp position to nose tip (m) in supersonic flight (at mach 2) |  |  |  | 2.1971
Caculation of the tail coefficient for supersonic values from Mach 1 to Mach 1.6
midchord sweep angle | AR | N | Ar (m^2) | Af (m^2) |  |  |  |  | Calculations for b(t) and t(b) coefficients
0.46365 | 0.84472 | 3 | 0.0008732 | 0.024633 | mach number | beta | Cna(T) |  | Kt(b) | Kb(t) | t
0.46365 | 0.84472 | 3 | 0.0008732 | 0.024633 | 1 | 0 | 56.1472 |  | 0.41425 | 1.5702 | 2.4468
0.46365 | 0.84472 | 3 | 0.0008732 | 0.024633 | 1.01 | 0.14177 | 56.0844
0.46365 | 0.84472 | 3 | 0.0008732 | 0.024633 | 1.02 | 0.201 | 56.0213
0.46365 | 0.84472 | 3 | 0.0008732 | 0.024633 | 1.03 | 0.24678 | 55.9578 |  | 5th order polynomial fit from the open rocket documentation model
0.46365 | 0.84472 | 3 | 0.0008732 | 0.024633 | 1.04 | 0.28566 | 55.894
0.46365 | 0.84472 | 3 | 0.0008732 | 0.024633 | 1.05 | 0.32016 | 55.8299
0.46365 | 0.84472 | 3 | 0.0008732 | 0.024633 | 1.06 | 0.35157 | 55.7655
0.46365 | 0.84472 | 3 | 0.0008732 | 0.024633 | 1.07 | 0.38066 | 55.7008
0.46365 | 0.84472 | 3 | 0.0008732 | 0.024633 | 1.08 | 0.40792 | 55.6358
0.46365 | 0.84472 | 3 | 0.0008732 | 0.024633 | 1.09 | 0.4337 | 55.5704
0.46365 | 0.84472 | 3 | 0.0008732 | 0.024633 | 1.1 | 0.45826 | 55.5048
0.46365 | 0.84472 | 3 | 0.0008732 | 0.024633 | 1.11 | 0.48177 | 55.4389
0.46365 | 0.84472 | 3 | 0.0008732 | 0.024633 | 1.12 | 0.50438 | 55.3727
0.46365 | 0.84472 | 3 | 0.0008732 | 0.024633 | 1.13 | 0.52621 | 55.3062
0.46365 | 0.84472 | 3 | 0.0008732 | 0.024633 | 1.14 | 0.54736 | 55.2395
0.46365 | 0.84472 | 3 | 0.0008732 | 0.024633 | 1.15 | 0.56789 | 55.1725
0.46365 | 0.84472 | 3 | 0.0008732 | 0.024633 | 1.16 | 0.58788 | 55.1052
0.46365 | 0.84472 | 3 | 0.0008732 | 0.024633 | 1.17 | 0.60737 | 55.0377
0.46365 | 0.84472 | 3 | 0.0008732 | 0.024633 | 1.18 | 0.62642 | 54.9699
0.46365 | 0.84472 | 3 | 0.0008732 | 0.024633 | 1.19 | 0.64506 | 54.9019
0.46365 | 0.84472 | 3 | 0.0008732 | 0.024633 | 1.2 | 0.66332 | 54.8336
0.46365 | 0.84472 | 3 | 0.0008732 | 0.024633 | 1.21 | 0.68125 | 54.7652
0.46365 | 0.84472 | 3 | 0.0008732 | 0.024633 | 1.22 | 0.69886 | 54.6964
0.46365 | 0.84472 | 3 | 0.0008732 | 0.024633 | 1.23 | 0.71617 | 54.6275
0.46365 | 0.84472 | 3 | 0.0008732 | 0.024633 | 1.24 | 0.73321 | 54.5584
0.46365 | 0.84472 | 3 | 0.0008732 | 0.024633 | 1.25 | 0.75 | 54.489
0.46365 | 0.84472 | 3 | 0.0008732 | 0.024633 | 1.26 | 0.76655 | 54.4194
0.46365 | 0.84472 | 3 | 0.0008732 | 0.024633 | 1.27 | 0.78288 | 54.3496
0.46365 | 0.84472 | 3 | 0.0008732 | 0.024633 | 1.28 | 0.799 | 54.2797
0.46365 | 0.84472 | 3 | 0.0008732 | 0.024633 | 1.29 | 0.81492 | 54.2095
0.46365 | 0.84472 | 3 | 0.0008732 | 0.024633 | 1.3 | 0.83066 | 54.1392 |  | Note that the lowest value was taken from the graph above (at Mach 2),
0.46365 | 0.84472 | 3 | 0.0008732 | 0.024633 | 1.31 | 0.84623 | 54.0686
0.46365 | 0.84472 | 3 | 0.0008732 | 0.024633 | 1.32 | 0.86163 | 53.9979
0.46365 | 0.84472 | 3 | 0.0008732 | 0.024633 | 1.33 | 0.87687 | 53.9271 |  | The matlab code calculating the above curve can be found in this file:
0.46365 | 0.84472 | 3 | 0.0008732 | 0.024633 | 1.34 | 0.89196 | 53.856 |  | (you have to download the excel file to see the attached file)
0.46365 | 0.84472 | 3 | 0.0008732 | 0.024633 | 1.35 | 0.90692 | 53.7848
0.46365 | 0.84472 | 3 | 0.0008732 | 0.024633 | 1.36 | 0.92174 | 53.7134
0.46365 | 0.84472 | 3 | 0.0008732 | 0.024633 | 1.37 | 0.93643 | 53.6419
0.46365 | 0.84472 | 3 | 0.0008732 | 0.024633 | 1.38 | 0.951 | 53.5703
0.46365 | 0.84472 | 3 | 0.0008732 | 0.024633 | 1.39 | 0.96545 | 53.4985
0.46365 | 0.84472 | 3 | 0.0008732 | 0.024633 | 1.4 | 0.9798 | 53.4265
0.46365 | 0.84472 | 3 | 0.0008732 | 0.024633 | 1.41 | 0.99403 | 53.3544
0.46365 | 0.84472 | 3 | 0.0008732 | 0.024633 | 1.42 | 1.0082 | 53.2822
0.46365 | 0.84472 | 3 | 0.0008732 | 0.024633 | 1.43 | 1.0222 | 53.2099
0.46365 | 0.84472 | 3 | 0.0008732 | 0.024633 | 1.44 | 1.0361 | 53.1374
0.46365 | 0.84472 | 3 | 0.0008732 | 0.024633 | 1.45 | 1.05 | 53.0648
0.46365 | 0.84472 | 3 | 0.0008732 | 0.024633 | 1.46 | 1.0638 | 52.9921
0.46365 | 0.84472 | 3 | 0.0008732 | 0.024633 | 1.47 | 1.0775 | 52.9193
0.46365 | 0.84472 | 3 | 0.0008732 | 0.024633 | 1.48 | 1.0911 | 52.8464
0.46365 | 0.84472 | 3 | 0.0008732 | 0.024633 | 1.49 | 1.1046 | 52.7734
0.46365 | 0.84472 | 3 | 0.0008732 | 0.024633 | 1.5 | 1.118 | 52.7003
0.46365 | 0.84472 | 3 | 0.0008732 | 0.024633 | 1.51 | 1.1314 | 52.6271
0.46365 | 0.84472 | 3 | 0.0008732 | 0.024633 | 1.52 | 1.1447 | 52.5538
0.46365 | 0.84472 | 3 | 0.0008732 | 0.024633 | 1.53 | 1.158 | 52.4804
0.46365 | 0.84472 | 3 | 0.0008732 | 0.024633 | 1.54 | 1.1712 | 52.407
0.46365 | 0.84472 | 3 | 0.0008732 | 0.024633 | 1.55 | 1.1843 | 52.3334
0.46365 | 0.84472 | 3 | 0.0008732 | 0.024633 | 1.56 | 1.1973 | 52.2598
0.46365 | 0.84472 | 3 | 0.0008732 | 0.024633 | 1.57 | 1.2103 | 52.1861
0.46365 | 0.84472 | 3 | 0.0008732 | 0.024633 | 1.58 | 1.2233 | 52.1124
0.46365 | 0.84472 | 3 | 0.0008732 | 0.024633 | 1.59 | 1.2362 | 52.0386
0.46365 | 0.84472 | 3 | 0.0008732 | 0.024633 | 1.6 | 1.249 | 51.9647

## Defiance II Parameters
Parameter | Abbreviation | Value (imperial) | Unit | Value (metric) | Unit | Comments
Nose length | L_n | 21.59 | in | 0.54839 | m
Nose base diameter | D | 5.5 | in | 0.1397 | m
Fin root chord | C_r | 6 | in | 0.1524 | m
Fin tip chord | C_t | 5 | in | 0.127 | m
Fin semispan | S | 6 | in | 0.1524 | m
Length of fin mid-chord line | L_f | 9.3263 | in | 0.23689 | m
sweep distnce | X_r | 7.64 | in | 0.19406 | m | Fin root leading edge to fin tip leading edge distance
Nose tip to fin chord leading edge | X_b | 96.19 | in | 2.4432 | m | 96.19
Rocket total length | L_r | 104.55 | in | 2.6556 | m
Nozzle length | L_z | 3 | in | 0.0762 | m
Number of Fins | N | 3 |  | 3
Nose cone coefficient | Cn_n | 0.5 |  | 0.5 |  | Half-power nose cone. (should be changed to HAACK)
Maximum Thickness of each fin at root | t | 0.25 | in | 0.00635
Distance from fin leading edge to maximum thickness | X_tc | 0.25 | in | 0.00635
length of reduction at the back |  | 2.36 |  | 0.059944
diameter at end |  | 4.24 |  | 0.1077
NOZZLE DIAMETER |  | 3.23 |  | 0.082042
Width of fin |  | 0.15 |  | 0.00381
Fin front length |  | 8.62 |  | 0.21895
There's probably some values that aren't included here, it's not perfect but whatever

## Defiance II Stability
Subsonic values are based on this document: https://www.apogeerockets.com/downloads/PDFs/barrowman_report.pdf
http://www2.estesrockets.com/pdf/TIR-33_Center_of_Pressure.pdf
Subsonic values
Item: | x's | coefficient | x*coefficient | Correction factor
Nose | 0.27419 | 2 | 0.54839
Center | 0 | 0 | 0
boattail | 2.6243 | -0.8114 | -2.1294
fins | 0.12911 | 4.8107 | N/A | 1.3143
interference | 2.5723 | 6.3226 | 16.2639
Total | 1.9548 | 7.5112 | 14.6829
Final Cp position from nose tip (m) in subsonic flight |  |  | 1.9548 | 76.9606
Supersonic
IGNORE BELOW, GARBAGE
Supersonic values are based on the equations found in these documents:
https://ntrs.nasa.gov/archive/nasa/casi.ntrs.nasa.gov/20010047838.pdf
http://openrocket.sourceforge.net/techdoc.pdf
Supersonic
Item: | x's | coefficient | x*coefficient
b | 0 | 14.276 | 0
b(t) | 2.4699 | 88.1608 | 217.7479
t(b) | 2.5119 | 23.259 | 58.4241
Total | 2.1971 | 125.6957 | 276.172
Closest Cp position to nose tip (m) in supersonic flight (at mach 2) |  |  |  | 2.1971
Caculation of the tail coefficient for supersonic values from Mach 1 to Mach 1.6
midchord sweep angle | AR | N | Ar (m^2) | Af (m^2) |  |  |  |  | Calculations for b(t) and t(b) coefficients
0.46365 | 0.84472 | 3 | 0.0008732 | 0.024633 | mach number | beta | Cna(T) |  | Kt(b) | Kb(t) | t
0.46365 | 0.84472 | 3 | 0.0008732 | 0.024633 | 1 | 0 | 56.1472 |  | 0.41425 | 1.5702 | 2.4468
0.46365 | 0.84472 | 3 | 0.0008732 | 0.024633 | 1.01 | 0.14177 | 56.0844
0.46365 | 0.84472 | 3 | 0.0008732 | 0.024633 | 1.02 | 0.201 | 56.0213
0.46365 | 0.84472 | 3 | 0.0008732 | 0.024633 | 1.03 | 0.24678 | 55.9578 |  | 5th order polynomial fit from the open rocket documentation model
0.46365 | 0.84472 | 3 | 0.0008732 | 0.024633 | 1.04 | 0.28566 | 55.894
0.46365 | 0.84472 | 3 | 0.0008732 | 0.024633 | 1.05 | 0.32016 | 55.8299
0.46365 | 0.84472 | 3 | 0.0008732 | 0.024633 | 1.06 | 0.35157 | 55.7655
0.46365 | 0.84472 | 3 | 0.0008732 | 0.024633 | 1.07 | 0.38066 | 55.7008
0.46365 | 0.84472 | 3 | 0.0008732 | 0.024633 | 1.08 | 0.40792 | 55.6358
0.46365 | 0.84472 | 3 | 0.0008732 | 0.024633 | 1.09 | 0.4337 | 55.5704
0.46365 | 0.84472 | 3 | 0.0008732 | 0.024633 | 1.1 | 0.45826 | 55.5048
0.46365 | 0.84472 | 3 | 0.0008732 | 0.024633 | 1.11 | 0.48177 | 55.4389
0.46365 | 0.84472 | 3 | 0.0008732 | 0.024633 | 1.12 | 0.50438 | 55.3727
0.46365 | 0.84472 | 3 | 0.0008732 | 0.024633 | 1.13 | 0.52621 | 55.3062
0.46365 | 0.84472 | 3 | 0.0008732 | 0.024633 | 1.14 | 0.54736 | 55.2395
0.46365 | 0.84472 | 3 | 0.0008732 | 0.024633 | 1.15 | 0.56789 | 55.1725
0.46365 | 0.84472 | 3 | 0.0008732 | 0.024633 | 1.16 | 0.58788 | 55.1052
0.46365 | 0.84472 | 3 | 0.0008732 | 0.024633 | 1.17 | 0.60737 | 55.0377
0.46365 | 0.84472 | 3 | 0.0008732 | 0.024633 | 1.18 | 0.62642 | 54.9699
0.46365 | 0.84472 | 3 | 0.0008732 | 0.024633 | 1.19 | 0.64506 | 54.9019
0.46365 | 0.84472 | 3 | 0.0008732 | 0.024633 | 1.2 | 0.66332 | 54.8336
0.46365 | 0.84472 | 3 | 0.0008732 | 0.024633 | 1.21 | 0.68125 | 54.7652
0.46365 | 0.84472 | 3 | 0.0008732 | 0.024633 | 1.22 | 0.69886 | 54.6964
0.46365 | 0.84472 | 3 | 0.0008732 | 0.024633 | 1.23 | 0.71617 | 54.6275
0.46365 | 0.84472 | 3 | 0.0008732 | 0.024633 | 1.24 | 0.73321 | 54.5584
0.46365 | 0.84472 | 3 | 0.0008732 | 0.024633 | 1.25 | 0.75 | 54.489
0.46365 | 0.84472 | 3 | 0.0008732 | 0.024633 | 1.26 | 0.76655 | 54.4194
0.46365 | 0.84472 | 3 | 0.0008732 | 0.024633 | 1.27 | 0.78288 | 54.3496
0.46365 | 0.84472 | 3 | 0.0008732 | 0.024633 | 1.28 | 0.799 | 54.2797
0.46365 | 0.84472 | 3 | 0.0008732 | 0.024633 | 1.29 | 0.81492 | 54.2095
0.46365 | 0.84472 | 3 | 0.0008732 | 0.024633 | 1.3 | 0.83066 | 54.1392 |  | Note that the lowest value was taken from the graph above (at Mach 2),
0.46365 | 0.84472 | 3 | 0.0008732 | 0.024633 | 1.31 | 0.84623 | 54.0686
0.46365 | 0.84472 | 3 | 0.0008732 | 0.024633 | 1.32 | 0.86163 | 53.9979
0.46365 | 0.84472 | 3 | 0.0008732 | 0.024633 | 1.33 | 0.87687 | 53.9271 |  | The matlab code calculating the above curve can be found in this file:
0.46365 | 0.84472 | 3 | 0.0008732 | 0.024633 | 1.34 | 0.89196 | 53.856 |  | (you have to download the excel file to see the attached file)
0.46365 | 0.84472 | 3 | 0.0008732 | 0.024633 | 1.35 | 0.90692 | 53.7848
0.46365 | 0.84472 | 3 | 0.0008732 | 0.024633 | 1.36 | 0.92174 | 53.7134
0.46365 | 0.84472 | 3 | 0.0008732 | 0.024633 | 1.37 | 0.93643 | 53.6419
0.46365 | 0.84472 | 3 | 0.0008732 | 0.024633 | 1.38 | 0.951 | 53.5703
0.46365 | 0.84472 | 3 | 0.0008732 | 0.024633 | 1.39 | 0.96545 | 53.4985
0.46365 | 0.84472 | 3 | 0.0008732 | 0.024633 | 1.4 | 0.9798 | 53.4265
0.46365 | 0.84472 | 3 | 0.0008732 | 0.024633 | 1.41 | 0.99403 | 53.3544
0.46365 | 0.84472 | 3 | 0.0008732 | 0.024633 | 1.42 | 1.0082 | 53.2822
0.46365 | 0.84472 | 3 | 0.0008732 | 0.024633 | 1.43 | 1.0222 | 53.2099
0.46365 | 0.84472 | 3 | 0.0008732 | 0.024633 | 1.44 | 1.0361 | 53.1374
0.46365 | 0.84472 | 3 | 0.0008732 | 0.024633 | 1.45 | 1.05 | 53.0648
0.46365 | 0.84472 | 3 | 0.0008732 | 0.024633 | 1.46 | 1.0638 | 52.9921
0.46365 | 0.84472 | 3 | 0.0008732 | 0.024633 | 1.47 | 1.0775 | 52.9193
0.46365 | 0.84472 | 3 | 0.0008732 | 0.024633 | 1.48 | 1.0911 | 52.8464
0.46365 | 0.84472 | 3 | 0.0008732 | 0.024633 | 1.49 | 1.1046 | 52.7734
0.46365 | 0.84472 | 3 | 0.0008732 | 0.024633 | 1.5 | 1.118 | 52.7003
0.46365 | 0.84472 | 3 | 0.0008732 | 0.024633 | 1.51 | 1.1314 | 52.6271
0.46365 | 0.84472 | 3 | 0.0008732 | 0.024633 | 1.52 | 1.1447 | 52.5538
0.46365 | 0.84472 | 3 | 0.0008732 | 0.024633 | 1.53 | 1.158 | 52.4804
0.46365 | 0.84472 | 3 | 0.0008732 | 0.024633 | 1.54 | 1.1712 | 52.407
0.46365 | 0.84472 | 3 | 0.0008732 | 0.024633 | 1.55 | 1.1843 | 52.3334
0.46365 | 0.84472 | 3 | 0.0008732 | 0.024633 | 1.56 | 1.1973 | 52.2598
0.46365 | 0.84472 | 3 | 0.0008732 | 0.024633 | 1.57 | 1.2103 | 52.1861
0.46365 | 0.84472 | 3 | 0.0008732 | 0.024633 | 1.58 | 1.2233 | 52.1124
0.46365 | 0.84472 | 3 | 0.0008732 | 0.024633 | 1.59 | 1.2362 | 52.0386
0.46365 | 0.84472 | 3 | 0.0008732 | 0.024633 | 1.6 | 1.249 | 51.9647